## Sheet1
WORKLOAD	Recommended Node	2 ths	4 ths	Reasoning	CPU core Affinity	Pinning = Yes, coz nodeSelector	Parallelism = same as # of cores			cpu	l1d	l1i	l2	llc	memBW	Conclusion
memcached	node-b-2core			low mem, high cpu		yes										requires high cpu
blackscholes	node-c-4core	48.696	29.468			yes										stable
canneal	node-a-2core canneal only, coz canneal is the critical path (cf part2b 2ths)	106.865	68.046	compatible with memcached, only moderate mem; many mem. Canneal is the critical path		yes										moderate mem
dedup	node-b-2core	7.673	5.164	try interchanging with freqmine ?	can only go to node d and c	yes										moderate mem, moderate cpu
ferret	node-c-4core	116.495	64.242	high mem & 2c		yes										high mem, moderate cpu
freqmine	node-d-4core	174.431	95.235	according to part 2.1, needs more cpu power	can only go to node d and c	yes										moderate mem, moderate cpu
radix	node-d-4core	20.697	10.501	Radix run needs at least 4 GiB of RAM (we saw OOM kills when it landed on a smaller machine), we should by default pin Radix to node-d-4core. That node has enough memory headroom to hold the entire dataset plus overhead, and our 4 CPU threads will still fully saturate its cores.	NONE ou can only go to node d and c, coz for Radix: even with four threads on a 4-core, high-CPU node, takes several minutes to process the native dataset.	yes										stable
vips	node-c-4core	33.209	16.971	cpu=mem & 4c (2 in this node: (vips, dedup) or (vips, freqmine)	can only go to node d and c	yes										moderate cpu, moderate mem

	modifiable if needed
	sure of the choice

Nodes	Type			CPU	Mem	Max mem (?)	CPU platform	Suitability
node-a-2core	e2-highmem-2			2	High mem	1 to 3 GB mem/ vCPU; typically, 2 GB mem/ vCPU.		Apps needing more memory but not extensive CPU power
node-b-2core	n2-highcpu-2			2	Low mem	1 to 3 GB mem/ vCPU; typically, 2 GB mem/ vCPU.		Apps that are CPU-intensive and require a lot of processing power with less emphasis on memory
node-c-4core	c3-highcpu-4			4	Low mem	1 to 3 GB mem/vCPU; typically, 2 GB mem/ vCPU.		Tasks that are highly CPU-bound, such as large-scale data processing or running intensive computational applications
node-d-4core	n2-standard-4			4	Standard	3 to 7 GB mem/ per vCPU; typically, 4 GB mem/ vCPU		Tasks balanced between CPU performance and memory size, like databases and web applications

	memcached			blackscholes	canneal	dedup	ferret	freqmine	radix	vips
memcached
blackscholes
canneal
dedup
ferret
freqmine
radix
vips

Do not collocate 2 workloads that are highly/moderately sensitive to the same benchmark on the same node.